## Hoja1
Comment | Designator | Footprint | LibRef | Quantity
C22pF | C1, C3 | C22PF_P3MM | C22pF | 2
C220nF (224) | C2 | C220NF_224_P5MM | C220nF | 1
C100uF | C4 | CAP_100UF | C100uF | 1
C47uF | C5 | CAP_100UF | C47uF | 1
C100nF (104) | C6, C7 | C100NF - 104 _P3MM | C100nF | 2
LED RED | D1 | DIODE_LED_RED_3MM | Diode_led_Red_3mm | 1
LED GREEN | D2 | DIODE_LED_GREEN_3MM | Diode_led_Green_3mm | 1
1N4004 | D3 | 1N4004 | 1N4004 | 1
Pin_header_20 | J1, J2 | PIN_HEADER_20_FEMALE | Pin_header_20 | 2
USB_TypeB_Female | J3 | USB_TYPEB_FEMALE | USB_TypeB_Female | 1
Connector | J4 | CONNECTOR | Connector | 1
Pin_header_4 | J5 | PIN_HEADER_4 | Pin_header_4 | 1
DC Jack | J6 | DC_JACK | DC Jack | 1
Pin_header_3_female | J7 | PIN_HEADER_3_FEMALE | Pin_header_3 | 1
RESET | PB1 | PUSH_BUTTON | Push_button | 1
R10K | R1 | R10K_P8MM_0.25WATT | R10K | 1
R470 | R2, R3 | R470_P8MM_0.25WATT | R470 | 2
PIC18F4550 | U1 | DIP40_W_SOCKET | PIC18F4550 | 1
7805 | U2 | T0-220_V_HEATSINK | 7805 | 1
1117-3.3 | U3 | T0-220_V_HEATSINK - 1117_3.3 | 1117-3.3 | 1
Crystal 20MHz | Y1 | CRYSTAL 20MHZ | Crystal 20MHz | 1